## DATA BANK(01
Type | Part Number | L(mm) | W(mm) | H(mm) | Ls(uH) | Tol(%) | Freq(kHz) | DCR Typ. | DCR_Tol(%) | DCR(mΩ /Ω) | Isat(A) | Irms(A) | Package P | Package W | Packaging Quantity
SMD | MSI-400404-22N□-F | 4 | 4 | 4 | 0.022 | 15 | 100 | 0.32 | 15% | mΩ | 40 | 19 | 8 | 12 | 1800
SMD | MSI-400404-22N□-I | 4 | 4 | 4 | 0.022 | 15 | 100 | 0.23 | 9% | mΩ | 60 | 22 | 8 | 12 | 1800
SMD | MSI-400404-50N□-E | 4 | 4 | 4 | 0.05 | 15 | 100 | 0.32 | 9% | mΩ | 29 | 19 | 8 | 12 | 1800
SMD | MSI-400404-65N□-E | 4 | 4 | 4 | 0.065 | 15 | 100 | 0.32 | 0.4 Max. | mΩ | 24 | 19 | 8 | 12 | 1800
SMD | MSI-400404-80N□-E | 4 | 4 | 4 | 0.08 | 15 | 100 | 0.32 | 9% | mΩ | 22 | 19 | 8 | 12 | 1800
SMD | MSI-400404-R10□-E | 4 | 4 | 4 | 0.1 | 15 | 100 | 0.32 | 9% | mΩ | 17 | 19 | 8 | 12 | 1800
SMD | MSI-400405-R10□-E | 4 | 4.2 | 4.5 | 0.1 | 15 | 100 | 0.16 | 15% | mΩ | 16 | 29 | 8 | 16 | 1500
SMD | MSI-400504-23N□-E | 4.1 | 5 | 4.1 | 0.023 | 15 | 100 | 0.33 | 10% | mΩ | 65 | 30 | 8 | 12 | 1800
SMD | MSI-400504-65N□-E | 4 | 5 | 4 | 0.065 | 15 | 100 | 0.33 | 10% | mΩ | 29.5 | 30 | 8 | 12 | 1800
SMD | MSI-500507-50N□-E | 5.5 | 5 | 6.6 | 0.05 | 15 | 100 | 0.47 | 9% | mΩ | 70 | 40 | 8 | 12 | 800
SMD | MSI-500507-50N□-F | 5.2 | 5 | 6.6 | 0.05 | 15 | 100 | 0.27 | 7% | mΩ | 72 | 53 | 8 | 12 | 800
SMD | MSI-500507-80N□-E | 5.2 | 5.2 | 6.5 | 0.08 | 20 | 100 | 0.22 | 15% | mΩ | 50 | 34 | 8 | 12 | 800
SMD | MSI-500507-R10□-E | 5.5 | 5 | 6.6 | 0.1 | 20 | 100 | 0.47 | 7% | mΩ | 35 | 40 | 8 | 12 | 800
SMD | MSI-600505-R10□-E | 6.1 | 5.3 | 4.95 | 0.1 | 15 | 100 | 0.313 | 0.4 Max. | mΩ | 20 | 43 | 12 | 16 | 1000
SMD | MSI-600605-55N□-E | 5.5 | 5.7 | 4.6 | 0.055 | 20 | 100 | 0.2 | 10% | mΩ | 50 | 35 | 12 | 16 | 1000
SMD | MSI-600607-70N□-E | 6.1 | 6 | 7 | 0.07 | 15 | 100 | 0.09 | 15% | mΩ | 60 | 53 | 12 | 16 | 800
SMD | MSI-600607-R23□-E | 6.2 | 6.2 | 6.8 | 0.23 | 20 | 200 | 0.23 | 7% | mΩ | 16 | 35 | 12 | 16 | 800
SMD | MSI-600608-R10□-E | 6.2 | 6.2 | 8 | 0.1 | 20 | 100 | 0.23 | 7% | mΩ | 40 | 35 | 12 | 16 | 700
SMD | MSI-600608-R20□-E | 6.2 | 6.2 | 8 | 0.2 | 20 | 100 | 0.23 | 7% | mΩ | 22 | 35 | 12 | 16 | 700
SMD | MSI-600608-70N□-E | 7.2 | 6.2 | 8 | 0.07 | 15 | 100 | 0.18 | 7% | mΩ | 70 | 39 | 12 | 16 | 700
SMD | MSI-600608-R20□-F | 7.2 | 6.2 | 8 | 0.2 | 15 | 100 | 0.18 | 7% | mΩ | 21 | 39 | 12 | 16 | 700
SMD | MSI-600608V-R15□-E | 6 | 6 | 8 | 0.15 | 15 | 100 | 0.29 | 10% | mΩ | 35.9 | 40 | 12 | 16 | 700
SMD | MSI-600608V-R15□-F | 5.8 | 5.8 | 8 | 0.15 | 15 | 100 | 0.4 | 10% | mΩ | 33.1 | 35 | 12 | 16 | 700
SMD | MSI-700703-47N□-E | 7.2 | 6.7 | 3 | 0.047 | 30 | 100 | 0.25 | 0.28 Max. | mΩ | 42 | 39 | 12 | 16 | 1000
SMD | MSI-700703-50N□-E | 7.5 | 6.7 | 3 | 0.05 | 20 | 100 | 0.123 | 10% | mΩ | 50 | 40 | 12 | 16 | 1000
SMD | MSI-700703-65N□-E | 7.5 | 6.7 | 3 | 0.065 | 20 | 100 | 0.123 | 5% | mΩ | 32 | 40 | 12 | 16 | 1000
SMD | MSI-700703-95N□-E | 7.01 | 6.48 | 3.18 | 0.095 | 20 | 100 | 0.33 | 0.39 Max. | mΩ | 18 | 15 | 12 | 16 | 1000
SMD | MSI-700703-R13□-E | 7.3 | 7.1 | 3.3 | 0.13 | 20 | 100 | 0.42 | 10% | mΩ | 25 | 40 | 12 | 16 | 1000
SMD | MSI-700705-R10□-F | 7.2 | 7 | 5 | 0.1 | 15 | 100 | 0.23 | 0.28 Max. | mΩ | 40 | 37 | 12 | 16 | 1000
SMD | MSI-700705-R10□-H | 7 | 7 | 4.96 | 0.1 | 15 | 100 | 0.25 | 10% | mΩ | 44 | 43 | 12 | 16 | 1000
SMD | MSI-700705-R11□-F | 7.2 | 7 | 5 | 0.11 | 15 | 100 | 0.27 | 6% | mΩ | 47 | 36 | 12 | 16 | 1000
SMD | MSI-700705-72N□ | 7 | 7 | 4.96 | 0.072 | 20 | 100 | 0.32 | 9.4% | mΩ | 58 | 31 | 12 | 16 | 1000
SMD | MSI-700705-R10□ | 7 | 7 | 4.96 | 0.1 | 20 | 100 | 0.32 | 9.4% | mΩ | 46 | 31 | 12 | 16 | 1000
SMD | MSI-700705-R12□ | 7 | 7 | 4.96 | 0.12 | 20 | 100 | 0.32 | 9.4% | mΩ | 38 | 31 | 12 | 16 | 1000
SMD | MSI-700705-R15□ | 7 | 7 | 4.96 | 0.15 | 20 | 100 | 0.32 | 9.4% | mΩ | 30 | 31 | 12 | 16 | 1000
SMD | MSI-700705-R15□-H | 7 | 7 | 4.96 | 0.15 | 20 | 100 | 0.25 | 10% | mΩ | 30 | 43 | 12 | 16 | 1000
SMD | MSI-700705-R18□ | 7 | 7 | 4.96 | 0.18 | 20 | 100 | 0.32 | 9.4% | mΩ | 25 | 31 | 12 | 16 | 1000
SMD | MSI-700705-R22□ | 7 | 7 | 4.96 | 0.22 | 20 | 100 | 0.32 | 9.4% | mΩ | 20 | 31 | 12 | 16 | 1000
SMD | MSI-700707-R12□-E | 7.6 | 7.4 | 7 | 0.12 | 15 | 100 | 0.5 | 0.06 | mΩ | 55 | 40 | 12 | 16 | 700
SMD | MSI-700707-R25□-E | 8.4 | 8.2 | 7.5 | 0.25 | 20 | 100 | 0.31 | 0.35 Max. | mΩ | 22 | 22 | 12 | 16 | 700
SMD | MSI-700908-R20□-E | 7 | 8.5 | 8 | 0.2 | 10 | 100 | 0.35 | 8.5% | mΩ | 36 | 33 | 12 | 16 | 500
SMD | MSI-800608V-R12□-E | 8 | 6.4 | 8 | 0.12 | 10 | 100 | 0.18 | 5% | mΩ | 70 | 57 | 24 | 12 | 500
SMD | MSI-800608V-R15□-E | 8 | 6.4 | 8 | 0.15 | 10 | 100 | 0.18 | 5% | mΩ | 52 | 57 | 24 | 12 | 500
SMD | MSI-800705-32N□-E | 7.62 | 7.49 | 4.96 | 0.032 | 15 | 100 | 0.17 | 17% | mΩ | 110 | 45 | 12 | 16 | 1000
SMD | MSI-800705-R10□ | 7.62 | 7.49 | 4.96 | 0.1 | 15 | 100 | 0.23 | 0.3 Max | mΩ | 46 | 40 | 12 | 16 | 1000
SMD | MSI-800705-R10□-E | 7.62 | 7.49 | 4.96 | 0.1 | 10 | 100 | 0.17 | 5% | mΩ | 42 | 39 | 12 | 16 | 1000
SMD | MSI-800705-R20□ | 7.62 | 7.49 | 4.96 | 0.2 | 15 | 100 | 0.23 | 0.3 Max | mΩ | 19 | 40 | 12 | 16 | 1000
SMD | MSI-800805-R20□-E | 8.5 | 8.5 | 5 | 0.2 | 20 | 100 | 0.39 | 0.5 Max. | mΩ | 24 | 40 | 12 | 16 | 1000
SMD | MSI-800805-R30□-E | 8.5 | 8.5 | 5 | 0.3 | 20 | 100 | 0.39 | 7% | mΩ | 17.5 | 40 | 12 | 16 | 1000
SMD | MSI-800805-R36□-E | 8.5 | 8.5 | 5 | 0.36 | 20 | 100 | 0.39 | 0.5 Max. | mΩ | 15 | 40 | 12 | 16 | 1000
SMD | MSI-800707-R10□-E | 7.6 | 7.4 | 7 | 0.1 | 10 | 100 | 0.5 | 6% | mΩ | 77 | 42 | 16 | 24 | 500
SMD | MSI-800707-R12□-E | 7.6 | 7.4 | 7 | 0.12 | 10 | 100 | 0.5 | 6% | mΩ | 66 | 42 | 16 | 24 | 500
SMD | MSI-800707-R22□-E | 7.6 | 7.4 | 7 | 0.22 | 10 | 100 | 0.5 | 6% | mΩ | 35 | 42 | 16 | 24 | 500
SMD | MSI-900608-R12□-E | 9.6 | 6.4 | 8 | 0.12 | 10 | 100 | 0.29 | 5% | mΩ | 80 | 51 | 12 | 24 | 500
SMD | MSI-900608-R15□-E | 9.6 | 6.4 | 8 | 0.15 | 10 | 100 | 0.29 | 5% | mΩ | 65 | 51 | 12 | 24 | 500
SMD | MSI-900608-R18□-E | 9.6 | 6.4 | 8 | 0.18 | 10 | 100 | 0.29 | 5% | mΩ | 54 | 51 | 12 | 24 | 500
SMD | MSI-900608-R22□-E | 9.6 | 6.4 | 8 | 0.22 | 10 | 100 | 0.29 | 5% | mΩ | 44 | 51 | 12 | 24 | 500
SMD | MSI-900608-R28□-E | 9.6 | 6.4 | 8 | 0.28 | 10 | 100 | 0.29 | 5% | mΩ | 34 | 51 | 12 | 24 | 500
SMD | MSI-900608-R30□-E | 9.6 | 6.4 | 8 | 0.3 | 10 | 100 | 0.29 | 5% | mΩ | 32.5 | 51 | 12 | 24 | 500
SMD | MSI-900608-R30□-F | 9.6 | 6.4 | 8 | 0.3 | 10 | 100 | 0.29 | 5% | mΩ | 32.5 | 51 | 12 | 24 | 500
SMD | MSI-900608-R40□-E | 9.7 | 6.5 | 8.1 | 0.4 | 15 | 100 | 0.29 | 5% | mΩ | 21 | 38 | 12 | 24 | 500
SMD | MSI-900609V-R12□-E | 9.6 | 6.4 | 9 | 0.12 | 10 | 100 | 0.17 | 5% | mΩ | 94 | 66 | 12 | 24 | 500
SMD | MSI-900609V-R15□-E | 9.6 | 6.4 | 9 | 0.15 | 10 | 100 | 0.17 | 5% | mΩ | 75 | 66 | 12 | 24 | 500
SMD | MSI-900609V-R30□-E | 9.6 | 6.4 | 9 | 0.3 | 10 | 100 | 0.17 | 5% | mΩ | 33 | 66 | 12 | 24 | 500
SMD | MSI-100705-85N□-E | 10.2 | 7 | 4.96 | 0.085 | 10 | 100 | 0.39 | 7.7% | mΩ | ＞70 | 45 | 12 | 24 | 800
SMD | MSI-100705-R10□-E | 10.2 | 7 | 4.96 | 0.1 | 10 | 100 | 0.39 | 7.7% | mΩ | 70 | 45 | 12 | 24 | 800
SMD | MSI-100705-R12□-E | 10.2 | 7 | 4.96 | 0.12 | 10 | 100 | 0.39 | 7.7% | mΩ | 60 | 45 | 12 | 24 | 800
SMD | MSI-100705-R15□-E | 10.2 | 7 | 4.96 | 0.15 | 10 | 100 | 0.39 | 7.7% | mΩ | 47 | 45 | 12 | 24 | 800
SMD | MSI-100705-R15□-L | 10.2 | 7 | 5.1 | 0.15 | 10 | 100 | 0.48 | 10% | mΩ | 47 | 40 | 12 | 24 | 800
SMD | MSI-100705-R22□-E | 10.2 | 7 | 4.96 | 0.22 | 10 | 100 | 0.39 | 7.7% | mΩ | 33 | 45 | 12 | 24 | 800
SMD | MSI-100705-R23□-F | 10.2 | 6.88 | 5.16 | 0.23 | 20 | 100 | 0.22 | 0.246Max. | mΩ | 25.5 | 43 | 12 | 24 | 800
SMD | MSI-100705-R20□-H | 10.2 | 7 | 5 | 0.2 | 20 | 100 | 0.35 | 6% | mΩ | 37 | 31 | 12 | 24 | 800
SMD | MSI-100710V-R10□-E | 10 | 7 | 10 | 0.1 | 15 | 100 | 0.185 | 10% | mΩ | 113 | 68 | 16 | 24 | 350
SMD | MSI-100710V-R12□-E | 10 | 7 | 10 | 0.12 | 15 | 100 | 0.185 | 10% | mΩ | 90 | 68 | 16 | 24 | 350
SMD | MSI-100710V-R15□-E | 10 | 7 | 10 | 0.15 | 15 | 100 | 0.185 | 10% | mΩ | 80 | 68 | 16 | 24 | 350
SMD | MSI-100710V-R33□-E | 10 | 7 | 10 | 0.33 | 15 | 100 | 0.185 | 10% | mΩ | 43 | 68 | 16 | 24 | 350
SMD | MSI-100806-R12□-E | 10.41 | 8 | 6.5 | 0.12 | 15 | 100 | 0.48 | 8% | mΩ | 77 | 40 | 12 | 24 | 500
SMD | MSI-100806-R14□ | 10.41 | 8 | 6.5 | 0.14 | 15 | 100 | 0.48 | 8% | mΩ | 66 | 40 | 12 | 24 | 500
SMD | MSI-100806-R17□-E | 10.41 | 8 | 6.5 | 0.17 | 15 | 100 | 0.48 | 8% | mΩ | 58 | 40 | 12 | 24 | 500
SMD | MSI-100806-R30□-E | 10.41 | 8 | 6.5 | 0.3 | 15 | 100 | 0.48 | 8% | mΩ | 31 | 40 | 12 | 24 | 500
SMD | MSI-100806-80N□-E | 10.41 | 8 | 6.7 | 0.08 | 10 | 100 | 0.48 | 0.50 Max. | mΩ | 95 | 40 | 12 | 24 | 500
SMD | MSI-100806-R125□-E | 10.41 | 8 | 6.5 | 0.125 | 10 | 100 | 0.48 | 0.50 Max. | mΩ | 74 | 40 | 12 | 24 | 500
SMD | MSI-100806-R15□-E | 10.41 | 8 | 6.5 | 0.15 | 10 | 100 | 0.48 | 0.50 Max. | mΩ | 66 | 40 | 12 | 24 | 500
SMD | MSI-100806-R215□-F | 10.41 | 8 | 6.5 | 0.215 | 15 | 100 | 0.41 | 10% | mΩ | 47 | 45 | 12 | 24 | 500
SMD | MSI-100807-R12□ | 10.4 | 8 | 7 | 0.12 | 10 | 100 | 0.29 | 7% | mΩ | 80 | 54 | 12 | 24 | 500
SMD | MSI-100807-R14□ | 10.4 | 8 | 7 | 0.14 | 10 | 100 | 0.29 | 7% | mΩ | 72 | 54 | 12 | 24 | 500
SMD | MSI-100807-R15□ | 10.4 | 8 | 7 | 0.15 | 10 | 100 | 0.29 | 7% | mΩ | 70 | 54 | 12 | 24 | 500
SMD | MSI-100807-R17□ | 10.4 | 8 | 7 | 0.17 | 10 | 100 | 0.29 | 7% | mΩ | 58 | 54 | 12 | 24 | 500
SMD | MSI-100807-R18□ | 10.4 | 8 | 7 | 0.18 | 10 | 100 | 0.29 | 7% | mΩ | 56 | 54 | 12 | 24 | 500
SMD | MSI-100807-R215□ | 10.4 | 8 | 7 | 0.215 | 10 | 100 | 0.29 | 7% | mΩ | 50 | 54 | 12 | 24 | 500
SMD | MSI-100807-R30□ | 10.4 | 8 | 7 | 0.3 | 10 | 100 | 0.29 | 7% | mΩ | 32 | 54 | 12 | 24 | 500
SMD | MSI-100807-R40□-E | 10.4 | 8 | 6.8 | 0.4 | 15 | 100 | 0.28 | 7% | mΩ | 21 | 51 | 12 | 24 | 500
SMD | MSI-100808-R12□-H | 10 | 8 | 8.15 | 0.12 | 10 | 100 | 0.18 | 5% | mΩ | 95 | 55 | 12 | 24 | 500
SMD | MSI-100808-R15□-L | 10 | 8 | 8 | 0.15 | 10 | 100 | 0.18 | 5% | mΩ | 83 | 70 | 12 | 24 | 500
SMD | MSI-100808-R18□-F | 10 | 8 | 8 | 0.18 | 10 | 100 | 0.18 | 5% | mΩ | 67 | 70 | 12 | 24 | 500
SMD | MSI-100808-R22□-E | 10 | 8 | 8 | 0.22 | 10 | 100 | 0.18 | 5% | mΩ | 53 | 55 | 12 | 24 | 500
SMD | MSI-100808-R22□-F | 10.2 | 8 | 8 | 0.22 | 10 | 100 | 0.17 | 5% | mΩ | 56 | 75 | 12 | 24 | 500
SMD | MSI-100808-R115□-F | 10.41 | 7.9 | 7.6 | 0.115 | 10 | 100 | 0.29 | 7% | mΩ | 94 | 41 | 12 | 24 | 500
SMD | MSI-100808-R27□-H | 10.2 | 8 | 8 | 0.27 | 10 | 100 | 0.17 | 5% | mΩ | 44 | 75 | 12 | 24 | 500
SMD | MSI-100808-R12□-E | 10.41 | 7.9 | 7.5 | 0.12 | 10 | 100 | 0.29 | 5% | mΩ | 94 | 55 | 12 | 24 | 500
SMD | MSI-100808-R15□-K | 10.41 | 7.9 | 7.5 | 0.15 | 10 | 100 | 0.29 | 5% | mΩ | 86 | 55 | 12 | 24 | 500
SMD | MSI-100808-R175□-E | 10.41 | 7.9 | 7.5 | 0.175 | 10 | 100 | 0.29 | 5% | mΩ | 66 | 55 | 12 | 24 | 500
SMD | MSI-100808-R20□-E | 10.41 | 7.9 | 7.5 | 0.2 | 10 | 100 | 0.27 | 7% | mΩ | 62 | 60 | 12 | 24 | 500
SMD | MSI-100808-R215□-F | 10.41 | 7.9 | 7.5 | 0.215 | 10 | 100 | 0.29 | 5% | mΩ | 50 | 55 | 12 | 24 | 500
SMD | MSI-100808-R23□-E | 10.41 | 7.9 | 7.5 | 0.23 | 10 | 100 | 0.29 | 5% | mΩ | 48 | 55 | 12 | 24 | 500
SMD | MSI-100808-R27□-F | 10.41 | 7.9 | 7.5 | 0.27 | 10 | 100 | 0.29 | 5% | mΩ | 40 | 55 | 12 | 24 | 500
SMD | MSI-100808-R30□-H | 10.41 | 7.9 | 7.5 | 0.3 | 10 | 100 | 0.27 | 7% | mΩ | 32 | 41 | 12 | 24 | 500
SMD | MSI-100810V-R15□-E | 10 | 8 | 10 | 0.15 | 15 | 100 | 0.17 (0.13 Typ.) | Max. | mΩ | 80 | 73 | 16 | 24 | 350
SMD | MSI-100908-R13□-E | 10.4 | 9.6 | 8 | 0.13 | 20 | 1 | 0.09 | 10% | mΩ | 68 | 60 | 12 | 24 | 400
SMD | MSI-100908-R14□-E | 10.4 | 9.6 | 8 | 0.14 | 20 | 1 | 0.09 | 10% | mΩ | 58 | 60 | 12 | 24 | 400
SMD | MSI-100908-R27□-E | 10.41 | 9 | 7.65 | 0.27 | 15 | 100 | 0.29 | 10% | mΩ | 45 | 41 | 12 | 24 | 500
SMD | MSI-101009-R33□-E | 10 | 10 | 9.3 | 0.33 | 10 | 100 | 0.3 | 10% | mΩ | 45 | 45
SMD | MSI-110705-R15□-E | 10.9 | 7.5 | 5.5 | 0.15 | 15 | 100 | 0.25 | 7% | mΩ | 57 | 54 | 12 | 24 | 500
SMD | MSI-110707-R23□-F | 11 | 7.2 | 7.2 | 0.23 | 10 | 100 | 0.47 | 7% | mΩ | 45 | 42 | 12 | 24 | 500
SMD | MSI-110707-R30□-E | 11 | 7.2 | 7.2 | 0.3 | 10 | 100 | 0.47 | 6.4% | mΩ | 35 | 42 | 12 | 24 | 500
SMD | MSI-110707-R40□-E | 11 | 7.2 | 7.2 | 0.4 | 15 | 100 | 0.47 | 6.4% | mΩ | 25 | 42 | 12 | 24 | 500
SMD | MSI-110708-70N□ | 11 | 7.2 | 7.8 | 0.07 | 15 | 100 | 0.29 | 10% | mΩ | ＞70 | 48 | 12 | 24 | 500
SMD | MSI-110708-R10□ | 11 | 7.2 | 7.8 | 0.1 | 15 | 100 | 0.29 | 10% | mΩ | ＞70 | 48 | 12 | 24 | 500
SMD | MSI-110708-R12□ | 11 | 7.2 | 7.8 | 0.12 | 15 | 100 | 0.29 | 10% | mΩ | ＞70 | 48 | 12 | 24 | 500
SMD | MSI-110708-R15□ | 11 | 7.2 | 7.8 | 0.15 | 15 | 100 | 0.29 | 10% | mΩ | 70 | 48 | 12 | 24 | 500
SMD | MSI-110708-R15□-F | 11 | 7.2 | 7.5 | 0.15 | 15 | 100 | 0.245 | 10% | mΩ | 70 | 52 | 12 | 24 | 500
SMD | MSI-110708-R18□ | 11 | 7.2 | 7.8 | 0.18 | 15 | 100 | 0.29 | 10% | mΩ | 55 | 48 | 12 | 24 | 500
SMD | MSI-110708-R22□ | 11 | 7.2 | 7.8 | 0.22 | 15 | 100 | 0.29 | 10% | mΩ | 47 | 48 | 12 | 24 | 500
SMD | MSI-110708-R23□ | 11 | 7.2 | 7.8 | 0.23 | 15 | 100 | 0.29 | 10% | mΩ | 44 | 48 | 12 | 24 | 500
SMD | MSI-110708-R30□ | 11 | 7.2 | 7.8 | 0.3 | 15 | 100 | 0.29 | 10% | mΩ | 32 | 48 | 12 | 24 | 500
SMD | MSI-110708-R40□ | 11 | 7.2 | 7.8 | 0.4 | 15 | 100 | 0.29 | 10% | mΩ | 23 | 48 | 12 | 24 | 500
SMD | MSI-110708-R47□ | 11 | 7.2 | 7.8 | 0.47 | 15 | 100 | 0.29 | 10% | mΩ | 17 | 48 | 12 | 24 | 500
SMD | MSI-110708-R50□ | 11 | 7.2 | 7.8 | 0.5 | 15 | 100 | 0.29 | 10% | mΩ | 17 | 48 | 12 | 24 | 500
SMD | MSI-110708-R51□ | 11 | 7.2 | 7.8 | 0.51 | 15 | 100 | 0.29 | 10% | mΩ | 17 | 48 | 12 | 24 | 500
SMD | MSI-110708-R30□-F | 11 | 7.2 | 7.5 | 0.3 | 10 | 100 | 0.29 | 8% | mΩ | 35 | 48 | 12 | 24 | 500
SMD | MSI-110708-R20□-E | 11 | 7.2 | 7.5 | 0.2 | 15 | 100 | 0.47 | 10% | mΩ | 52 | 37 | 12 | 24 | 500
SMD | MSI-110708-R22□-E | 11 | 7.2 | 7.5 | 0.22 | 15 | 100 | 0.47 | 10% | mΩ | 44 | 33 | 12 | 24 | 500
SMD | MSI-110708-R30□-E | 11 | 7.2 | 7.5 | 0.3 | 15 | 100 | 0.47 | 10% | mΩ | 34 | 35 | 12 | 24 | 500
SMD | MSI-110708-R40□-F | 11 | 7.2 | 7.5 | 0.4 | 15 | 100 | 0.47 | 10% | mΩ | 23 | 35 | 12 | 24 | 500
SMD | MSI-110708-R51□-F | 11 | 7.2 | 7.5 | 0.51 | 15 | 100 | 0.47 | 10% | mΩ | 17 | 35 | 12 | 24 | 500
SMD | MSI-110708-R40□-H | 11 | 7.2 | 7.5 | 0.4 | 15 | 100 | 0.245 | 7% | mΩ | 23 | 50 | 12 | 24 | 500
SMD | MSI-110710V-R33□-E | 10.6 | 7.3 | 10 | 0.33 | 10 | 100 | 0.4 | 10% | mΩ | 43 | 44 | 16 | 24 | 350
SMD | MSI-110807-R15□-E | 11 | 7.65 | 7.2 | 0.15 | 15 | 100 | 0.225 | 0.252Max. | mΩ | 70 | 35.5 | 12 | 24 | 500
SMD | MSI-110807-R30□-E | 11 | 7.65 | 7.2 | 0.3 | 15 | 100 | 0.22 | 0.252Max. | mΩ | 31 | 35.5 | 12 | 24 | 500
SMD | MSI-110808-R15□-E | 11.2 | 8 | 8.2 | 0.15 | 10 | 100 | 0.29 | 5% | mΩ | 93 | 50 | 16 | 24 | 450
SMD | MSI-110808-R18□-E | 11.1 | 8.1 | 7.9 | 0.18 | 10 | 100 | 0.195 | 5% | mΩ | 71 | 50 | 12 | 24 | 500
SMD | MSI-110808-R18□-F | 11.2 | 8 | 8.2 | 0.18 | 10 | 100 | 0.29 | 5% | mΩ | 79 | 50 | 16 | 24 | 450
SMD | MSI-110808-R30□-E | 11.1 | 8.1 | 7.9 | 0.3 | 10 | 100 | 0.195 | 5% | mΩ | 36 | 50 | 12 | 24 | 500
SMD | MSI-110808V-R12□-E | 10.7 | 7.5 | 8.3 | 0.12 | 10 | 100 | 0.15 | 10% | mΩ | 90 | 64 | 16 | 24 | 400
DIP | MSI-110809D-R14□ | 10.54 | 7.5 | 8.9 | 0.14 | 10 | 100 | 0.49 | 4.1% | mΩ | ＞80 | 40 | Tray | Tray | 120 Pcs/Tray 3,120 Pcs/Carton
DIP | MSI-110809D-R15□ | 10.54 | 7.5 | 8.9 | 0.15 | 10 | 100 | 0.49 | 4.1% | mΩ | 75 | 40 | Tray | Tray | 120 Pcs/Tray 3,120 Pcs/Carton
DIP | MSI-110809D-R16□ | 10.54 | 7.5 | 8.9 | 0.16 | 10 | 100 | 0.49 | 4.1% | mΩ | 70 | 40 | Tray | Tray | 120 Pcs/Tray 3,120 Pcs/Carton
DIP | MSI-110809D-R17□ | 10.54 | 7.5 | 8.9 | 0.17 | 10 | 100 | 0.49 | 4.1% | mΩ | 70 | 40 | Tray | Tray | 120 Pcs/Tray 3,120 Pcs/Carton
DIP | MSI-110809D-R19□ | 10.54 | 7.5 | 8.9 | 0.19 | 10 | 100 | 0.49 | 4.1% | mΩ | 65 | 40 | Tray | Tray | 120 Pcs/Tray 3,120 Pcs/Carton
DIP | MSI-110809D-R22□ | 10.54 | 7.5 | 8.9 | 0.22 | 10 | 100 | 0.49 | 4.1% | mΩ | 55 | 40 | Tray | Tray | 120 Pcs/Tray 3,120 Pcs/Carton
DIP | MSI-110809D-R31□ | 10.54 | 7.5 | 8.9 | 0.31 | 10 | 100 | 0.49 | 4.1% | mΩ | 40 | 40 | Tray | Tray | 120 Pcs/Tray 3,120 Pcs/Carton
DIP | MSI-110809D-R35□ | 10.54 | 7.5 | 8.9 | 0.35 | 15 | 100 | 0.49 | 4.1% | mΩ | 32 | 40 | Tray | Tray | 120 Pcs/Tray 3,120 Pcs/Carton
DIP | MSI-110809D-R47□ | 10.54 | 7.5 | 8.9 | 0.47 | 15 | 100 | 0.49 | 4.1% | mΩ | 23 | 40 | Tray | Tray | 120 Pcs/Tray 3,120 Pcs/Carton
SMD | MSI-110810V-R22□ | 10.7 | 7.5 | 9.5 | 0.22 | 10 | 100 | 0.23 | ±5% | mΩ | 64 | 61 | 12 | 24 | 350
SMD | MSI-110810V-R27□ | 10.7 | 7.5 | 9.5 | 0.27 | 10 | 100 | 0.23 | ±5% | mΩ | 55 | 61 | 12 | 24 | 350
SMD | MSI-110810V-R30□-E | 10.7 | 7.5 | 9.5 | 0.3 | 10 | 100 | 0.23 | ±7% | mΩ | 47 | 45 | 12 | 24 | 500
SMD | MSI-110812V-R15□-E | 10.7 | 7.7 | 12 | 0.15 | 10 | 100 | 0.15 | ±5% | mΩ | 112 | 75 | 16 | 24 | 300
SMD | MSI-110812V-R18□-F | 10.7 | 7.7 | 12 | 0.18 | 10 | 100 | 0.15 | ±10% | mΩ | 89 | 75 | 16 | 24 | 300
SMD | MSI-110812V-R22□-E | 10.7 | 7.5 | 12 | 0.22 | 10 | 100 | 0.15 | ±5% | mΩ | 75 | 75 | 16 | 24 | 300
SMD | MSI-110812V-R25□-E | 10.7 | 7.5 | 12 | 0.25 | 10 | 100 | 0.15 | ±5% | mΩ | 66 | 75 | 16 | 24 | 300
SMD | MSI-110812V-R25□-F | 10.7 | 7.5 | 12 | 0.25 | 10 | 100 | 0.15 | ±10% | mΩ | 66 | 75 | 16 | 24 | 300
SMD | MSI-110812V-R27□-E | 10.7 | 7.5 | 12 | 0.27 | 10 | 100 | 0.15 | ±5% | mΩ | 60 | 75 | 16 | 24 | 300
SMD | MSI-110812V-R30□-E | 10.7 | 7.5 | 12 | 0.3 | 10 | 100 | 0.15 | ±5% | mΩ | 55 | 75 | 16 | 24 | 300
SMD | MSI-110812V-R32□-E | 10.7 | 7.5 | 12 | 0.32 | 10 | 100 | 0.15 | ±5% | mΩ | 51 | 75 | 16 | 24 | 300
SMD | MSI-110812V-R40□-E | 10.7 | 7.5 | 12 | 0.4 | 10 | 100 | 0.15 | ±10% | mΩ | 41 | 75 | 16 | 24 | 300
SMD | MSI-110812V-R47□-E | 10.7 | 7.5 | 12 | 0.47 | 10 | 100 | 0.15 | ±10% | mΩ | 34 | 75 | 16 | 24 | 300
SMD | MSI-110812V-R60□-E | 10.7 | 7.5 | 12 | 0.6 | 15 | 100 | 0.15 | ±10% | mΩ | 24.5 | 75 | 16 | 24 | 300
SMD | MSI-111109-R22□ | 11.2 | 11.2 | 9 | 0.22 | 20 | 100 | 0.63 | 9.5% | mΩ | 68 | 35 | 16 | 24 | 350
SMD | MSI-111109-R27□ | 11.2 | 11.2 | 9 | 0.27 | 20 | 100 | 0.63 | 9.5% | mΩ | 50 | 35 | 16 | 24 | 350
SMD | MSI-111109-R32□ | 11.2 | 11.2 | 9 | 0.32 | 20 | 100 | 0.63 | 9.5% | mΩ | 43 | 35 | 16 | 24 | 350
SMD | MSI-111109-R47□ | 11.2 | 11.2 | 9 | 0.47 | 20 | 100 | 0.63 | 9.5% | mΩ | 30 | 35 | 16 | 24 | 350
SMD | MSI-111109-R47□-J | 11.2 | 11.2 | 9 | 0.47 | 10 | 100 | 0.42 | 10% | mΩ | 27 | 35 | 16 | 24 | 350
SMD | MSI-111109-R58□-E | 11.2 | 11.2 | 9 | 0.58 | 10 | 100 | 0.42 | 10% | mΩ | 22.5 | 35 | 16 | 24 | 350
SMD | MSI-120806-R30□-E | 12 | 8 | 6 | 0.3 | 10 | 100 | 0.43 | 6.5% | mΩ | 34 | 50 | 16 | 24 | 500
SMD | MSI-120808-R21□-E | 12.1 | 8 | 8 | 0.21 | 10 | 100 | 0.29 | 5% | mΩ | 65 | 51 | 16 | 24 | 500
SMD | MSI-120808-R23□-E | 12.1 | 8 | 8 | 0.23 | 10 | 100 | 0.29 | 5% | mΩ | 61 | 51 | 16 | 24 | 500
DIP | MSI-120909D-R39□ | 11.8 | 9 | 9.2 | 0.37 | 10 | 100 | 0.5 | 4% | mΩ | 36 | 36 | Tray | Tray | 100
SMD | MSI-120910-R27□ | 12.7 | 8.7 | 9.5 | 0.27 | 10 | 100 | 0.37 | 5% | mΩ | 72 | 41 | 16 | 24 | 35
SMD | MSI-120910-R36□ | 12.7 | 8.7 | 9.5 | 0.36 | 10 | 100 | 0.37 | 5% | mΩ | 55 | 41 | 16 | 24 | 35
SMD | MSI-120910-R47□ | 12.7 | 8.7 | 9.5 | 0.47 | 10 | 100 | 0.37 | 5% | mΩ | 42 | 41 | 16 | 24 | 35
SMD | MSI-121006-R18□ | 12.1 | 10 | 6 | 0.18 | 15 | 100 | 0.48 | 6.5% | mΩ | 55 | 36 | 16 | 24 | 500
SMD | MSI-121006-R23□ | 12.1 | 10 | 6 | 0.23 | 15 | 100 | 0.48 | 6.5% | mΩ | 47 | 36 | 16 | 24 | 500
SMD | MSI-121109-R68□-E | 12.5 | 11 | 9 | 0.68 | 15 | 100 | 0.33 | 7% | mΩ | 22 | 42 | 16 | 24 | 300
SMD | MSI-131308-R11□-E | 13.46 | 12.9 | 8 | 0.11 | 10 | 100 | 0.32 | 9.4% | mΩ | 120 | 55 | 24 | 24 | 300
SMD | MSI-131308-R21□-E | 13.46 | 12.9 | 8 | 0.21 | 10 | 100 | 0.32 | 9.4% | mΩ | 80 | 55 | 24 | 24 | 300
SMD | MSI-131308-R26□-E | 13.46 | 12.9 | 8 | 0.26 | 10 | 100 | 0.32 | 9.4% | mΩ | 64 | 55 | 24 | 24 | 300
SMD | MSI-131308-R32□-E | 13.46 | 12.9 | 8 | 0.32 | 10 | 100 | 0.32 | 9.4% | mΩ | 52 | 55 | 24 | 24 | 300
SMD | MSI-131308-R44□-E | 13.46 | 12.9 | 8 | 0.44 | 15 | 100 | 0.53 | 7% | mΩ | 37 | 45 | 24 | 24 | 300
SMD | MSI-131308-R44□-F | 13.46 | 12.9 | 8 | 0.44 | 10 | 100 | 0.32 | 9.4% | mΩ | 37 | 55 | 24 | 24 | 300
SMD | MSI-131308-R21□-F | 13.46 | 12.9 | 8 | 0.21 | 10 | 100 | 0.18 | 20% | mΩ | 80 | 55 | 24 | 24 | 300
SMD | MSI-141309-R25□-E | 14.5 | 13.5 | 9.5 | 0.25 | 20 | 100 | 0.165 | 7.7% | mΩ | 75 | 50 | 24 | 24 | 250
SMD | MSI-141309-R33□-E | 14.5 | 13.5 | 9.5 | 0.32 | 10 | 100 | 0.165 | 7% | mΩ | 62.5 | 50 | 24 | 24 | 250
SMD | MSI-141309-R32□-E | 14.5 | 13.3 | 9.5 | 0.2 | 10 | 100 | 0.24 | 7% | mΩ | 60 | 45 | 24 | 24 | 250
SMD | MSI-141309-R45□-E | 14.5 | 13.3 | 9.5 | 0.45 | 20 | 100 | 0.24 | 7% | mΩ | 43 | 45 | 24 | 24 | 250
SMD | MSI-150705-R12□ | 15 | 7 | 5 | 0.12 | 15 | 100 | 0.47 | 7% | mΩ | 87 | 45 | 12 | 24 | 800
SMD | MSI-150705-R15□ | 15 | 7 | 5 | 0.15 | 15 | 100 | 0.47 | 7% | mΩ | 72 | 45 | 12 | 24 | 800
※ Isat： Based on inductance change (△L/Lo： drop 20% Typ.)@ ambient temp. 25℃
Irms： Based on temperature rise (△T： 40℃ TYP.)
Rated DC Current： The less value which is Isat or Irms .
This Spec is for reference only, please refer to the Spec provided from sales as your final version.

## Multilayer Power Inductor
Type | Part Number | L(mm) | W(mm) | T(mm) | Inductance (uH) | Tolerance (±%) | Test Frequency (MHz) | RDC (Ω) | Rated current (mA) Max. | Isat (mA) Max. | Irms (mA) Max. | Packaging Quantity
SMD | BKPA002012101R0□00 | 2.0±0.2 | 1.25±0.2 | 1.0 Max. | 1 | 20, 30 | 1 | 0.18±30% | 1100 | - | - | 3000
SMD | BKPA002012101R5□00 | 2.0±0.2 | 1.25±0.2 | 1.0 Max. | 1.5 | 20, 30 | 1 | 0.19±30% | 1000 | - | - | 3000
SMD | BKPA002012102R2□00 | 2.0±0.2 | 1.25±0.2 | 1.0 Max. | 2.2 | 20, 30 | 1 | 0.22±30% | 900 | - | - | 3000
SMD | BKPA002012103R3□00 | 2.0±0.2 | 1.25±0.2 | 1.0 Max. | 3.3 | 20, 30 | 1 | 0.25±30% | 700 | - | - | 3000
SMD | BKPA002012104R7□00 | 2.0±0.2 | 1.25±0.2 | 1.0 Max. | 4.7 | 20, 30 | 1 | 0.35±30% | 600 | - | - | 3000
SMD | BKPA002520101R0□00 | 2.5±0.2 | 2.0±0.2 | 1.0 Max. | 1 | 20, 30 | 1 | 0.11±30% | 1200 | - | - | 3000
SMD | BKPA002520101R5□00 | 2.5±0.2 | 2.0±0.2 | 1.0 Max. | 1.5 | 20, 30 | 1 | 0.13±30% | 1100 | - | - | 3000
SMD | BKPA002520102R2□00 | 2.5±0.2 | 2.0±0.2 | 1.0 Max. | 2.2 | 20, 30 | 1 | 0.15±30% | 1000 | - | - | 3000
SMD | BKPA002520103R3□00 | 2.5±0.2 | 2.0±0.2 | 1.0 Max. | 3.3 | 20, 30 | 1 | 0.18±30% | 1000 | - | - | 3000
SMD | BKPA002520104R7□00 | 2.5±0.2 | 2.0±0.2 | 1.0 Max. | 4.7 | 20, 30 | 1 | 0.25±30% | 900 | - | - | 3000
SMD | BKPB001608DZR47□A2 | 1.6±0.15 | 0.8±0.15 | 0.8±0.15 | 0.47 | 20, 30 | 3 | 0.15±30% | - | 400 | 1100 | 4000
SMD | BKPB001608DZ1R0□A2 | 1.6±0.15 | 0.8±0.15 | 0.8±0.15 | 1 | 20, 30 | 3 | 0.2±30% | - | 200 | 950 | 4000
SMD | BKPB001608DZ2R2□A2 | 1.6±0.15 | 0.8±0.15 | 0.8±0.15 | 2.2 | 20, 30 | 3 | 0.3±30% | - | 150 | 750 | 4000
SMD | BKPB001608DZ4R7□A6 | 1.6±0.15 | 0.8±0.15 | 0.8±0.15 | 4.7 | 20 | 3 | 0.44±25% | - | 80 | 800 | 4000
SMD | BKPB00201210R47□A2 | 2.0±0.2 | 1.25±0.2 | 1.0 Max. | 0.47 | 20, 30 | 3 | 0.09±30% | - | 1100 | 1300 | 3000
SMD | BKPB002012101R0□A2 | 2.0±0.2 | 1.25±0.2 | 1.0 Max. | 1 | 20, 30 | 3 | 0.12±30% | - | 650 | 1200 | 3000
SMD | BKPB002012101R5□A2 | 2.0±0.2 | 1.25±0.2 | 1.0 Max. | 1.5 | 20, 30 | 3 | 0.15±30% | - | 450 | 1100 | 3000
SMD | BKPB002012102R2□A2 | 2.0±0.2 | 1.25±0.2 | 1.0 Max. | 2.2 | 20, 30 | 3 | 0.19±30% | - | 400 | 1100 | 3000
SMD | BKPB002012102R7□A2 | 2.0±0.2 | 1.25±0.2 | 1.0 Max. | 2.7 | 20, 30 | 3 | 0.21±30% | - | 300 | 1000 | 3000
SMD | BKPB002012103R3□A2 | 2.0±0.2 | 1.25±0.2 | 1.0 Max. | 3.3 | 20, 30 | 3 | 0.24±30% | - | 300 | 800 | 3000
SMD | BKPB002012104R7□A2 | 2.0±0.2 | 1.25±0.2 | 1.0 Max. | 4.7 | 20, 30 | 3 | 0.26±30% | - | 200 | 700 | 3000
SMD | BKPB00201610R47□A2 | 2.0±0.2 | 1.6±0.2 | 1.0 Max. | 0.47 | 20, 30 | 3 | 0.06±30% | - | 1200 | 1600 | 3000
SMD | BKPB002016101R0□A2 | 2.0±0.2 | 1.6±0.2 | 1.0 Max. | 1 | 20, 30 | 3 | 0.09±30% | - | 850 | 1300 | 3000
SMD | BKPB002016102R2□A2 | 2.0±0.2 | 1.6±0.2 | 1.0 Max. | 2.2 | 20, 30 | 3 | 0.13±30% | - | 400 | 1000 | 3000
SMD | BKPB002016103R3□A2 | 2.0±0.2 | 1.6±0.2 | 1.0 Max. | 3.3 | 20, 30 | 3 | 0.17±30% | - | 350 | 850 | 3000
SMD | BKPB002016104R7□A2 | 2.0±0.2 | 1.6±0.2 | 1.0 Max. | 4.7 | 20, 30 | 3 | 0.21±30% | - | 200 | 800 | 3000
SMD | BKPB00201610R47□A6 | 2.0±0.2 | 1.6±0.2 | 1.0 Max. | 0.47 | 20, 30 | 3 | 0.06±25% | - | 1200 | 1600 | 3000
SMD | BKPB002016101R0□A6 | 2.0±0.2 | 1.6±0.2 | 1.0 Max. | 1 | 20, 30 | 3 | 0.085±25% | - | 850 | 1300 | 3000
SMD | BKPB002016101R5□A6 | 2.0±0.2 | 1.6±0.2 | 1.0 Max. | 1.5 | 20, 30 | 3 | 0.11±25% | - | 600 | 1200 | 3000
SMD | BKPB002016102R2□A6 | 2.0±0.2 | 1.6±0.2 | 1.0 Max. | 2.2 | 20, 30 | 3 | 0.11±25% | - | 400 | 1200 | 3000
SMD | BKPB002016103R3□A6 | 2.0±0.2 | 1.6±0.2 | 1.0 Max. | 3.3 | 20, 30 | 3 | 0.12±25% | - | 350 | 850 | 3000
SMD | BKPB002016104R7□A6 | 2.0±0.2 | 1.6±0.2 | 1.0 Max. | 4.7 | 20, 30 | 3 | 0.14±25% | - | 200 | 1100 | 3000
SMD | BKPB00252010R47□A2 | 2.5±0.2 | 2.0±0.2 | 1.0 Max. | 0.47 | 20, 30 | 3 | 0.04±30% | - | 1500 | 1800 | 3000
SMD | BKPB002520101R0□A2 | 2.5±0.2 | 2.0±0.2 | 1.0 Max. | 1 | 20, 30 | 3 | 0.06±30% | - | 900 | 1500 | 3000
SMD | BKPB002520101R5□A2 | 2.5±0.2 | 2.0±0.2 | 1.0 Max. | 1.5 | 20, 30 | 3 | 0.07±30% | - | 800 | 1400 | 3000
SMD | BKPB002520102R2□A2 | 2.5±0.2 | 2.0±0.2 | 1.0 Max. | 2.2 | 20, 30 | 3 | 0.10±30% | - | 500 | 1200 | 3000
SMD | BKPB002520103R3□A2 | 2.5±0.2 | 2.0±0.2 | 1.0 Max. | 3.3 | 20, 30 | 3 | 0.12±30% | - | 400 | 1100 | 3000
SMD | BKPB002520104R7□A2 | 2.5±0.2 | 2.0±0.2 | 1.0 Max. | 4.7 | 20, 30 | 3 | 0.14±30% | - | 300 | 1000 | 3000
SMD | BKPB00252010R47□A6 | 2.5±0.2 | 2.0±0.2 | 1.0 Max. | 0.47 | 20, 30 | 3 | 0.04±25% | - | 1500 | 1800 | 3000
SMD | BKPB002520101R0□A6 | 2.5±0.2 | 2.0±0.2 | 1.0 Max. | 1 | 20, 30 | 3 | 0.055±25% | - | 900 | 1600 | 3000
SMD | BKPB002520102R2□A6 | 2.5±0.2 | 2.0±0.2 | 1.0 Max. | 2.2 | 20, 30 | 3 | 0.08±25% | - | 500 | 1300 | 3000
SMD | BKPB002520103R3□A6 | 2.5±0.2 | 2.0±0.2 | 1.0 Max. | 3.3 | 20, 30 | 3 | 0.10±25% | - | 400 | 1200 | 3000
SMD | BKPB002520104R7□A6 | 2.5±0.2 | 2.0±0.2 | 1.0 Max. | 4.7 | 20, 30 | 3 | 0.11±25% | - | 300 | 1100 | 3000
SMD | BKPB00252012R47□A2 | 2.5±0.2 | 2.0±0.2 | 1.2 Max. | 0.47 | 20, 30 | 3 | 0.04±30% | - | 1500 | 1800 | 3000
SMD | BKPB002520121R0□A2 | 2.5±0.2 | 2.0±0.2 | 1.2 Max. | 1 | 20, 30 | 3 | 0.05±30% | - | 950 | 1600 | 3000
SMD | BKPB002520121R5□A2 | 2.5±0.2 | 2.0±0.2 | 1.2 Max. | 1.5 | 20, 30 | 3 | 0.07±30% | - | 900 | 1400 | 3000
SMD | BKPB002520122R2□A2 | 2.5±0.2 | 2.0±0.2 | 1.2 Max. | 2.2 | 20, 30 | 3 | 0.1±30% | - | 700 | 1200 | 3000
SMD | BKPB002520123R3□A2 | 2.5±0.2 | 2.0±0.2 | 1.2 Max. | 3.3 | 20, 30 | 3 | 0.12±30% | - | 500 | 1100 | 3000
SMD | BKPB002520124R7□A2 | 2.5±0.2 | 2.0±0.2 | 1.2 Max. | 4.7 | 20, 30 | 3 | 0.14±30% | - | 350 | 1000 | 3000
SMD | BKPE001608FZ2R2□A6 | 1.6±0.15 | 0.8±0.15 | 0.6±0.15 | 2.2 | 20, 30 | 3 | 0.38±25% | - | 250(300) | 650(750) | 4000
SMD | BKPE001608DZ1R0□A6 | 1.6±0.15 | 0.8±0.15 | 0.8±0.15 | 1 | 20, 30 | 3 | 0.13±25% | - | 500(650) | 1300(1450) | 4000
SMD | BKPE001608DZ2R2□A6 | 1.6±0.15 | 0.8±0.15 | 0.8±0.15 | 2.2 | 20, 30 | 3 | 0.38±25% | - | 300(350) | 700(900) | 4000
SMD | BKPE00201210R24□A2 | 2.0±0.2 | 1.25±0.2 | 1.0 Max. | 0.24 | 20, 30 | 3 | 0.03±25% | - | 2700(3300) | 2400(3200) | 3000
SMD | BKPE00201210R47□A2 | 2.0±0.2 | 1.25±0.2 | 1.0 Max. | 0.47 | 20, 30 | 3 | 0.06±25% | - | 1600(2000) | 2200(3000) | 3000
SMD | BKPE002012101R0□A2 | 2.0±0.2 | 1.25±0.2 | 1.0 Max. | 1 | 20, 30 | 3 | 0.1±25% | - | 1400(1700) | 1800(2100) | 3000
SMD | BKPE002012102R2□A2 | 2.0±0.2 | 1.25±0.2 | 1.0 Max. | 2.2 | 20, 30 | 3 | 0.125±25% | - | 500(800) | 1600(1900) | 3000
SMD | BKPE00201610R24□A2 | 2.0±0.2 | 1.6±0.2 | 1.0 Max. | 0.24 | 20, 30 | 3 | 0.023±25% | - | 3600(4000) | 3500(4200) | 3000
SMD | BKPE00201610R47□A2 | 2.0±0.2 | 1.6±0.2 | 1.0 Max. | 0.47 | 20, 30 | 3 | 0.037±25% | - | 2500(2900) | 2600(3100) | 3000
SMD | BKPE00201610R68□A2 | 2.0±0.2 | 1.6±0.2 | 1.0 Max. | 0.68 | 20, 30 | 3 | 0.065±25% | - | 2500(2800) | 2400(2800) | 3000
SMD | BKPE002016101R0□A2 | 2.0±0.2 | 1.6±0.2 | 1.0 Max. | 1 | 20, 30 | 3 | 0.068±25% | - | 1500(1900) | 2200(2600) | 3000
SMD | BKPE002016101R5□A2 | 2.0±0.2 | 1.6±0.2 | 1.0 Max. | 1.5 | 20, 30 | 3 | 0.1±25% | - | 1500(1800) | 1600(1900) | 3000
SMD | BKPE002016102R2□A2 | 2.0±0.2 | 1.6±0.2 | 1.0 Max. | 2.2 | 20, 30 | 3 | 0.21±25% | - | 1000(1300) | 1500(1800) | 3000
SMD | BKPE00252010R24□A2 | 2.5±0.2 | 2.0±0.2 | 1.0 Max. | 0.24 | 20, 30 | 3 | 0.024±25% | - | 4800(5200) | 4100(4900) | 3000
SMD | BKPE00252010R47□A2 | 2.5±0.2 | 2.0±0.2 | 1.0 Max. | 0.47 | 20, 30 | 3 | 0.04±25% | - | 3100(3500) | 3000(3600) | 3000
SMD | BKPE002520101R0□A2 | 2.5±0.2 | 2.0±0.2 | 1.0 Max. | 1 | 20, 30 | 3 | 0.05±25% | - | 1500(1900) | 2900(3500) | 3000
SMD | BKPE002520102R2□A2 | 2.5±0.2 | 2.0±0.2 | 1.0 Max. | 2.2 | 20, 30 | 3 | 0.11±25% | - | 1400(1700) | 1600(1900) | 3000
SMD | BKPB002012C522N□A2 | 2.0±0.2 | 1.25±0.2 | 0.95 Max. | 0.022 | 10, 20 | 50 | 0.044±30% | - | 3000 | 2000 | 3000
SMD | BKPB002012C533N□A2 | 2.0±0.2 | 1.25±0.2 | 0.95 Max. | 0.033 | 10, 20 | 50 | 0.05±30% | - | 2700 | 1800 | 3000
SMD | BKPB002012C547N□A2 | 2.0±0.2 | 1.25±0.2 | 0.95 Max. | 0.047 | 10, 20 | 50 | 0.058±30% | - | 2400 | 1600 | 3000
NOTE: □-tolerance M=±20% / T=±30% / K=±10%